## Input
tune | variable | value | lower | upper | uncertainty | description | units
0 | B | 0.5 | 0 | 0.9 | 0.3 | soil brightness | -
0 | BSMlat | 25 | 20 | 40 | 12 | BSM model parameter lat | -
0 | BSMlon | 45 | 40 | 60 | 9 | BSM model parameter lon | -
0 | SMC | 30 | 5 | 55 | 12 | volumetric soil moisture content | %
1 | Cab | 40 | 0 | 100 | 30 | leaf chlorophyll content | ug cm-2
1 | Cca | 5 | 0 | 25 | 4 | leaf carotenoid content | ug cm-2
1 | Cant | 1 | 0 | 5 | 1 | leaf anthocyanin content | ug cm-2
1 | Cdm | 0.012 | 0 | 0.02 | 0.006 | leaf mass per area (dry matter) | g cm-2
1 | Cw | 0.009 | 0 | 0.2 | 0.02 | equivalent leaf water thickness | cm
0 | Cs | 0.6 | 0 | 1.2 | 0.4 | senescent material (brown pigments) | -
1 | N | 1.4 | 1 | 3.5 | 0.75 | mesophyll structure parameter | -
1 | LAI | 3 | 0 | 7 | 1 | canopy leaf area index | m2 m-2
1 | LIDFa | -0.35 | -1 | 1 | 0.6 | leaf inclination distribution function parameters a, b | -
| LIDFb | -0.15 | -1 | 1 | 0.6 |  | -
0 | SIF_PC1 | 0 | 0 | 40 | 1000000000 | sun induced fluorescence (fit only)
| SIF_PC2 | 0 | -20 | 20 | 1000000000 | sun induced fluorescence (fit only)
| SIF_PC3 | 0 | -10 | 10 | 1000000000 | sun induced fluorescence (fit only)
| SIF_PC4 | 0 | -2 | 2 | 1000000000 | sun induced fluorescence (fit only)

## Filenames
variable | value | units | description
reflectance | ..\measured\synthetic\synthetic_original.dat |  | path to file with reflectance (may be multiple columns) 1 column - 1 spectrum
reflectance_std |  |  | [OPTIONAL] path to file with standard deviations of measured reflectance (may be multiple columns)
reflectance_wl | ..\measured\synthetic\wl.dat | nm | path to file with wavelength at which reflectance was recorded
validation | ..\measured\synthetic\synthetic_validation.dat |  | [OPTIONAL] path to file with validation: first col - parameter name, rest - values corresponding to spectra
output_path | ..\output |  | path where output will be saved
simulation_name | synthetic |  | prefix of the output directory name that will be created inside ouput_path
Esun | ..\input\radiationdata\Esun_.dat | [wl, irradiance] | path to file with solar (direct) irradiance in the range 400-2400 nm
Esky | ..\input\radiationdata\Esky_.dat | [wl, irradiance] | path to file with sky (diffuse) irradiance in the range 400-2400 nm
atmfile | ..\input\radiationdata\FLEX-S3_std.atm | [wln, wl, t1:18] | [PREFERRED] path to file with 18 high resolution (0,01nm) MODTRAN transmittance functions (Alternative to providing Esun and Esky)
Rin |  | W m-2 | [OPTIONAL] total (direct+diffuse) integrated irradiance (400-2400 nm) at the bottom of atmosphere (will be scaled from `atmfile`)
Information about sensor and wavelength range used for fitting
instrument_name | ASD |  | ASD, HyPlant2018, FLOX_SPEC2 [leave this field blank if you want to use your FWHM]
FWHM | 1 | nm | FWHM of instrument if `instrument_name` is left blank, assumed constant throughout your reflectance_wl
wlmin | 400 | nm | starting fitting wavelength (min 400 nm)
wlmax | 2400 | nm | ending fitting wavelength (max 2400 nm)
Which columns in the reflectance should I use ?
in other words: how many spectra do you want to tune?
c | -999 |  | 1: first column ; 2: second column, -999: all columns in the reflectance file
If geometry changes with spectra you can activate this and provide files in TimeSeries tab
timeseries | 0 | bool | if values should be read from TimeSeries sheet
The following parameters will not be tuned to the data but I need to know what their values were
tts | 30 | deg | solar zenith angle (deg) [leave blank if you want to calculate tts from datetime, lat, lon]
tto | 0 | deg | observation zenith angle (deg)
psi | 0 | deg | absolute value (deg) of the difference between solar and zenith azimuth angle (arbitrary if angles.tto = 0)
hot | 0.05 | - | ratio between leaf width: canopy height. This is the hot spot parameter.
you were probably avoiding the hotspot,so in that case the model is insensitive to canopy.hot
If you don't know solar zenith angle I can calculate it from the following data
Delete value in `tts` cell to activate this calculation
in this case tto = 0 (nadir) => psi is not important (arbitrary)
lat | 46.017
lon | 11.033
datetime | 2018-06-27 11:00:00 | yyyy-mm-dd HH:MM:SS | date and time of measurements
tz | 2 | int | shift in hours from UTC
summertime | 1 | bool | is it summer time (Daylight saving time (DST), please be very attentive it changes the angle dramatically

## Satellite
variable | value | units | description
image_path | ..\measured\Sentinel-2_sample.nc |  | path to file with image .nc
instrument_name | MSI |  | S3A_OLCI, SLSTR, MSI if you excluded some bands configure 'bands' sheet
output_path | ..\output |  | path where output will be saved
simulation_name | sample_S2 |  | prefix of the output directory name that will be created inside ouput_path
Esun | ..\input\radiationdata\Esun_.dat | [wl, irradiance] | path to file with solar (direct) irradiance in the range 400-2400 nm
Esky | ..\input\radiationdata\Esky_.dat | [wl, irradiance] | path to file with sky (diffuse) irradiance in the range 400-2400 nm
atmfile | ..\input\radiationdata\FLEX-S3_std.atm | [wln, wl, t1:18] | path to file with 18 MODTRAN transmittance functions (Alternative to providing Esun and Esky)
Rin |  | W m-2 | [OPTIONAL] total (direct+diffuse) integrated irradiance (400-2400 nm) at the bottom of atmosphere (will be scaled from `atmfile`)
Band names in NetCDF
sza | sun_zenith | solar zenith angle | band name
oza | view_zenith_mean | observation zenith angle | band name
saa | sun_azimuth | solar azimuth angle | band name
oaa | view_azimuth_mean | observation azimuth angle | band name
latitude | lat | latitude | band name
longitude | lon | longitude | band name
If you want to fit an K x K area around a certain pixel instead of fitting the whole image - specify it here
pix_lat | 39.9415 |  | (8, 3) | Lae(47,4780833, 8,365)
pix_lon | -5.7734 |  | Maj (39,9415, -5,77336111)
K | 3 | uneven (odd) integer or 0 | K x K pixels around the specified pixel. If 0 - all pixels will be used
hot | 0.05 | - | ratio between leaf width: canopy height. This is the hot spot parameter.
REQUIRED if band_names are missing (sza, oza, saa, oaa)
tts | 44.8 | deg | solar zenith angle
tto | 19.7 | deg | observation zenith angle
psi | 223 | deg | absolute value (deg) of the difference between solar and zenith azimuth angle (arbitrary if angles.tto = 0)

## Bands
i_srf | OLCI | OLCI_wl | SLSTR | SLSTR_wl | MSI | MSI_wl | your_names | your_wl
If you excluded some bands just leave the gap in your_names
1 | Oa01 | 400.28 | S1 | 555 | B1 | 443 | B1 | 443
2 | Oa02 | 412.69 | S2 | 659 | B2 | 490 | B2 | 490
3 | Oa03 | 442.49 | S3 | 865 | B3 | 560 | B3 | 560
4 | Oa04 | 490.98 | S4 | 1375 | B4 | 665 | B4 | 665
5 | Oa05 | 510.9 | S5 | 1610 | B5 | 705 | B5 | 705
6 | Oa06 | 560.74 | S6 | 2250 | B6 | 740 | B6 | 740
7 | Oa07 | 620.64 |  |  | B7 | 783 | B7 | 783
8 | Oa08 | 665.62 |  |  | B8 | 842 | B8 | 842
9 | Oa09 | 674.36 |  |  | B8A | 865 | B8A | 865
10 | Oa10 | 681.86 |  |  | B9 | 945 | B9 | 945
11 | Oa11 | 709.37 |  |  | B10 | 1375 |  | 1375
12 | Oa12 | 754.39 |  |  | B11 | 1610 | B11 | 1610
13 | Oa13 | 761.89 |  |  | B12 | 2190 | B12 | 2190
14 | Oa14 | 764.4
15 | Oa15 | 768.15
16 | Oa16 | 779.41
17 | Oa17 | 865.73
18 | Oa18 | 885.73
19 | Oa19 | 900.74
20 | Oa20 | 940.74
21 | Oa21 | 1024.67

## TimeSeries
variable | value | units | description
tts_path |  |  | [OPTIONAL] but number of columns == number of columns in reflectance
tto_path |  |  | [OPTIONAL] but number of columns == number of columns in reflectance
psi_path |  |  | [OPTIONAL] but number of columns == number of columns in reflectance
This is an alternative to providing angles. tts will be calculated base on lat, lon, ts, summertime specified at `filenames` sheet and datetime specified in this file
in this case tto = 0 (nadir) => psi is not important (arbitrary)
datetime format is yyyy-mm-dd HH:MM:SS
datetime_path |  |  | [OPTIONAL] but number of columns == number of columns in reflectance
Rin_path |  |  | [OPTIONAL] but number of columns == number of columns in reflectance

## TS_out
What we find in (or calculated from) you file if timeseries option was on
tts
tto
psi
datetime

## Output
fitted parameters (will appear AFTER running the model)
B
lat
lon
SMp
Cab (ug cm-2)
Cw (g cm-2)
Cdm (g cm-2)
Cs (a.u)
Cca (ug cm-2)
Cant
N (dimensionless)
LAI
LIDFa
LIDFb
wpcf1
wpcf2
wpcf3
wpcf4
RMSE (mod-meas spectra)
std B
std lat
std lon
std SMp
stdev Cab (ug cm-2)
std Cw (mg cm-2)
std Cdm (mg cm-2)
std Cs (fraction)
std Cca (ug cm-2)
std Cant
std N (dimensionless)
std LAI (dimensionless)
std LIDFa (dimensionless)
std LIDFb (dimensionless)
std wpcf1
std wpcf2
std wpcf3
std wpcf4

## Rmeas
wl | Rmeas | This will be filled AFTER running the model

## Rmod
wl | Rmod | This will be filled AFTER running the model

## Rsoilmod
wl | Rsoil mod

## Fluorescence
wl | SIF (Wm-2um-1sr-1)

## Fluorescence_norm
wl | SIF/Irradiance (um-1 sr-1)